## 1st Workout
flow rate | gal/day | 50000000
| m3/s | 2.1906
density | kg/m3 | 1000
viscosity | kg/m s | 0.001
Wp | m | 4.5708
Re |  | 1917082.8731

## Question 4
diameter | m | 0.008
length | m | 0.3
viscosity | kg/m s | 6
Minimum Flow rate | mL/min | 29.6
| m3/s | 4.9333e-07
deltaP | kg/m s2 | 3000
(a)
current Flow rate | m3/s | 1.6755e-07
(b)
new length | m | 0.25
min diameter | m | 0.010013
| mm | 10.0125

## SPEEDRUN
Specific Gravity | degree API | 35 | standard 90 degree elbows (flanged, welded) |  |  | 20 | 800 | 0.091 | 4
|  | 0.84985 | standard 180 degree elbows (flanged) |  |  | 4 | 1000 | 0.12 | 4
Temp | F | 60 | 45 degree full line size angle valves |  |  | 2 | 950 | 0.25 | 4
| C | 15.5556
Density (water) | kg/m3 | 999.1
| lbm/ft3 | 62.374 | Re |  | 23305.476
Density (fluid) | lmb/ft3 | 53.0085 | A |  | 8.8364e+19
viscosity | cP | 4 | B |  | 2045.1698
| lbm/ft s | 0.002688 | f |  | 0.0064231
P1-P2 | psi | 12
| lbm/ft s2 | 55596.672 | Kpipe |  | 282.5679
z1-z2 | ft | -80 | K90el |  | 0.33797
nominal diameter | in | 6 | K180el |  | 0.44332
inside diameter | in | 5.761 | K45av |  | 0.87495
| ft | 0.48008 |  |  | 292.8505
epsilon | in | 0.0018
epsilon/diameter |  | 0.00031245 | neg ws | ft2/s2 | 2412.3854
Length | ft | 5280 |  | ft lbf/lbm | 74.9793
Flow Rate | gpm | 200 | pump head | ft | 74.9793
| ft3/s | 0.4456 | neg Ws dot | ft lbf/s | 1771.0686
mass flow rate | lbm/s | 23.6208 | neg Ws dot ideal | ft lbf/s | 2745.8428
|  |  |  | hp | 4.9921