## Sheet1
13.13
Given |  |  |  | Found
P | bar | 1 |  | x1 | 0.0045023 | x2 | 0.9955
H1 | bar | 200 |  | y1 | 0.90045 | y2 | 0.09955
P2sat | bar | 0.1
By solving both equations for y1 and setting them equal to each other, we can solve for x2
Zero function used for solving for x1
-4.5e-10
No assumptions were made
13.19
Given |  |  |  | (a) |  |  |  |  | (b) |  |  | (c)
A0 |  | 1.8 |  | Given |  |  | Answer |  | Found |  |  | Value of alpha 12 |  |  |  | Now, finding where the alpha value
P1sat | bar | 1.24 |  | x1 | 0.65 |  | Anywhere from |  | gamma1 |  | 1.2467 | when x1 is 0 |  | when x1 is one |  | is zero to know the x1 value for the azeotrope
| kPa | 124 |  | x2 | 0.35 |  | 0.65->0.768 |  | gamma2 |  | 2.1393 | x1 | 0 | x1 | 1 | x1 | 0.81083
P2sat | kPa | 40.5 | [6 empty] | P | kPa | 130.8092 | x2 | 1 | x2 | 0 | x2 | 0.18917
[9 empty] | y1 |  | 0.76817 | alpha | 18.5224 | alpha | 0.5061 | alpha | 0.99999
[9 empty] | y2 |  | 0.23183
[13 empty] | Therefore, there is an azeotrope |  |  | P | 132.2503
13.22
Given |  |  | Found
x1 | 0.002 |  | gamma1 |  | 2.5251 |  | By seting the two equations below
x2 | 0.998 |  | gamma2 |  | 1 |  | Equal to each other, we can solve for T
y1 | 0.95 |  | T | K | 376.4532
y2 | 0.05 |  | P1sat | bar | 25.7339
A0 | 0.93 |  | P2sat | bar | 0.0068538
|  |  | P | bar | 0.1368
A1 | 10.08 |  | Pzero |  | 6.2014e-09
B1 | 2572
A2 | 11.63
B2 | 6254
13.26
Antoine Constants
Acetone |  |  | Actonitrile
A | 14.3145 |  | A | 14.895
B | 2756.22 |  | B | 3413.1
C | 228.06 |  | C | 250.523
(a)
Given |  |  |  | P max |  |  |  | Pmin
T | C | 50 |  | P | atm | 0.57251 |  | P | atm | 0.47761
P1sat | kPa | 81.6285 |  | x1 |  | 0.5 |  | y1 |  | 0.5
P2sat | kPa | 34.3912 |  | x2 |  | 0.5 |  | y2 |  | 0.5
P1sat | atm | 0.80561 |  | y1 |  | 0.70357 |  | x1 |  | 0.29643
P2sat | atm | 0.33941 |  | y2 |  | 0.29643 |  | x2 |  | 0.70357
(b)
P | atm | 0.5
T max |  |  |  | T min
T | C | 51.2384 |  | T | C | 46.3157
P1sat | kPa | 85.2962 |  | P1sat | kPa | 71.4556
P2sat | kPa | 36.032 |  | P2sat | kPa | 29.8694
P1sat | atm | 0.84181 |  | P1sat | atm | 0.70521
P2sat | atm | 0.35561 |  | P2sat | atm | 0.29479
y1 |  | 0.5 |  | y1 |  | 0.70521
y2 |  | 0.5 |  | y2 |  | 0.29479
x1 |  | 0.29698 |  | x1 |  | 0.5
x2 |  | 0.70302 |  | x2 |  | 0.5
T zero |  | -5.4885e-11 |  | T zero |  | 2.7559e-09
𝑃=1/((𝑦_1/(𝑃_1^𝑠𝑎𝑡 )+𝑦_2/(𝑃_2^𝑠𝑎𝑡 )) )