## Question 1
Density | kg/m3 | 1000
Viscosity | cP | 1
| kg/m s | 0.001 |  | Zero Func | 7.4672e-06
Particle Diameter | mm | 0.76
| m | 0.00076
porosity (epsilon) |  | 0.33 |  | A | 13085.1192
gravity | m/s2 | 9.81 |  | B | 1186.5153
height | ft | 1.25 |  | C | -3.7377
| m | 0.381
length | m | 0.3048 |  | 0.0030477
Area | in2 | 3.1416 |  | -0.093724
| ft2 | 0.021817
| m2 | 0.0020269
Superficial Velocoty | m/s | 0.0030477
Viscous Losses | m2/s2 | 3.7377
Flow rate | m3/s | 6.1773e-06
| cm3/s | 6.1773
Reynolds; Porous |  | 3.4571 | Laminar

## Question 2
Fluid Density | kg/m3 | 1000
Fluid Viscosity | cP | 1
| kg/m s | 0.001
Reactor Diameter | ft | 1
| m | 0.083333
Reator Depth | ft | 1
| m | 0.3048
particle diameter | in | 0.0625
| m | 0.0015875
particle density | kg/m3 | 11300
porosity (Vfrac) |  | 0.38
fluidization velocity | m/s | 0.053624
fluidization flow rate | m3/s | 0.00029247
| gpm | 6.3906
Sweep velocity | m/s | 0.58581
sweep flow rate | m3/s | 0.0031951
| gpm | 69.8137
New Diameter | in | 0.125
| m | 0.003175
fluidization velocity | m/s | 0.090755
fluidization flow rate | m3/s | 0.00049499
| gpm | 10.8157
Sweep velocity | m/s | 0.90647
sweep flow rate | m3/s | 0.004944
| gpm | 108.0285

## Question 3
Fluid Density | kg/m3 | 1000
temperature | C | 20
| F | 68
Fluid Viscosity | cP | 0.9
| kg/m s | 0.0009
Inside Diameter | in | 6.065
| m | 0.15405
epsilon | in | 0.0018
| m | 4.5721e-05
epsilon/diameter |  | 0.00029678
Particle diameter | in | 0.006135
| m | 0.00015583
Particle Density | kg/m3 | 1163
Terminal Velocity | m/s | 0.0021355
Pressure Gradient | Pa/m | 244.6488
Length | ft | 60
| m | 18.2882
Flow rate | gpm | 100
| m3/s | 0.0063091
Average Velocity | m/s | 0.33848
Reynolds Number |  | 57937.9413
A |  | 3.9049e+20
B |  | 0.00096083
fanning friction factor |  | 0.0053343
Fluid Pressure Drop | kg/m s2 | 145.1049
Particle Froude Number |  | 21.4428
Terminal Froude Number |  | 0.13528
Vr/Vavg |  | 0.2
Xo |  | 0.05
Phi (Solid Fraction) |  | 0.2
X* |  | 0.05
particle pressure drop | kg/m s2 | 7346852.2291
total Pressure Drop |  | 7346997.334
Phi (solid Fraction) |  | 0.4
X* |  | 0.050275
particle pressure drop | kg/m s2 | 14774380.1844
total Pressure Drop |  | 14774525.2893