## Sheet1
Question 1
Volumetric Flow |  |  | Change in height |  |  | viscosity |  |  | density
800 | Barrels/day |  | -20 | ft |  | 3 | cp |  | degree API | 35 | density of water
Converted to ft^3/s | [5 empty] | 0.002016 | lbm/ft s |  | SG | 0.84985 | 1000 | kg/m3
0.051987 | ft^3/s |  | Length | [5 empty] | 53.0543 | lbm/ft3 | 62.4278 | lbm/ft3
|  |  | 900 | ft
(a)
Diameter |  |  | Reynolds Number |  |  | viscous losses |  |  | gravity effects |  | shaft work mass density |  | mass flow
1.61 | inch |  | 12983.5347 |  |  | 1344.29 | ft2/s2 |  | -643.48 | ft2/s2 | -61.7819 | ft lbf/lbm | 2.7582 | lbm/s
0.13417 | ft |  |  |  |  | 41.7819 | ft lbf/lbm |  | -20 | ft lbf/lmb
Area |  |  | Friction factor | [7 empty] | Shaft work
0.014138 | ft2 |  | 0.0074102 | [7 empty] | -170.4037 | ft lbf/s
[11 empty] | -0.30982 | hp
(b)
Diameter |  |  | Reynolds Number |  |  | viscous losses |  |  | gravity effects |  | shaft work mass density |  | mass flow
1.049 | inch |  | 19927.0648 |  |  | 10285.6633 | ft2/s2 |  | -643.48 | ft2/s2 | -339.6887 | ft lbf/lbm | 2.7582 | lbm/s
0.087417 | ft |  |  |  |  | 319.6887 | ft lbf/lbm |  | -20 | ft lbf/lmb
Area |  |  | Friction factor | [7 empty] | Shaft work
0.0060018 | ft2 |  | 0.0066576 | [7 empty] | -936.9125 | ft lbf/s
[11 empty] | -1.7035 | hp
Question 2
density |  |  | density of water |  |  | Viscosity |  |  | Diameter
degree AP! | 35 |  | 1000 | kg/m3 |  | 4 | cp |  | 4.026 | in
SG | 0.84985 |  | 62.4278 | lbm/ft3 |  | 0.002688 | lbm/ft s |  | 0.3355 | ft
53.0543 | lbm/ft3
Area
length |  |  | Q |  | Mass flow |  | Reynolds number |  | 0.088405 | ft2
2000 | ft |  | 500 | gal/min | 59.1032 | lbm/s | 83444.8489
|  |  | 1.114 | ft3/s
(a) | plastic
epsilion |  | Viscous Losses |  |  | shaft work mass density
8e-05 | in | 8992.7553 | ft2/s2 |  | -279.5038 | ft lbf/lbm
epsilion/diameter |  | 279.5038 | ft lbf/lbm
1.9871e-05 |  |  |  |  | Shaft work
friction factor |  |  |  |  | -16519.5769 | ft lbf/s
0.00475 |  |  |  |  | -30.0356 | hp
(b) | steel, light rust
epsilion |  | Viscous Losses |  |  | shaft work mass density
0.015 | in | 14577.7296 | ft2/s2 |  | -453.0904 | ft lbf/lbm
epsilion/diameter |  | 453.0904 | ft lbf/lbm
0.0037258 |  |  |  |  | Shaft work
friction factor |  |  |  |  | -26779.1035 | ft lbf/s
0.0077 |  |  |  |  | -48.6892 | hp
(c) | galvanized iron
epsilion |  | Viscous Losses |  |  | shaft work mass density
0.006 | in | 11359.2698 | ft2/s2 |  | -353.0574 | ft lbf/lbm
epsilion/diameter |  | 353.0574 | ft lbf/lbm
0.0014903 |  |  |  |  | Shaft work
friction factor |  |  |  |  | -20866.8339 | ft lbf/s
0.006 |  |  |  |  | -37.9396 | hp
3
Length |  | epsilon |  |  | density |  |  | p2 (guage)
100 | ft | 0.015 | in |  | 62.4278 | lbm/ft3 |  | 5 | psig
diameter |  | epsilon/diameter | [5 empty] | 23165.28 | lbm/ft s
1.5 | in | 0.01 |  |  | Viscosity
0.125 | ft |  |  |  | 0.001 | Pa s |  | p1 (guage)
area |  | delta h |  |  | 0.00067186 | lbm / ft s |  | 40171.0584
0.012272 | ft2 | 20 | m
p1-p2
17005.7784
(a)
Driving forces (also viscous losses)
272.407 | ft2/s2 |  |  | Getting Friction factor
8.4667 | ft lbf/lbm |  | f | 0.0097794 | 0.0098732 | 0.0098749 | 0.0098749
|  |  | Re | 48462.2103 | 48231.5406 | 48227.4328 | 48227.3593
sqrt(F*Re^2) |  |  | A | 2.8352e+18 | 2.8313e+18 | 2.8313e+18 | 2.8313e+18
4792.4724 | 22967791.9081 |  | B | 0.016734 | 0.018062 | 0.018086 | 0.018087
friction factor guess |  |  | Q |  |  | Vavg |  | deltaKE |  | Relative contribution
0.0097794 |  |  | 0.050956 | ft3/s |  | 4.1522 |  | 8.6206 |  | 0.031646
|  |  | 22.8703 | gal/min
4
length |  |  | Density (same as last) |  |  | p2 (guage)
2 | mi |  | 62.4278 | lbm/ft3 |  | 30 | psig
10560 | ft |  |  |  |  | 138991.68 | lbm/ft s
|  |  | Viscosity (same as last) |  |  | p1 (guage)
Volumetric Flow |  |  | 0.00067186 | lbm/ft s |  | 301282.9383 | lbm/ft s
10000 | gal/min |  |  |  |  | p1-p2
22.2803 | ft3/s |  | epsilon |  |  | 162291.2583 | lbm/ft s
|  |  | 0.0018 | in
|  |  | 0.00015 | ft
(a)
viscous losses
2599.6621 | ft2/s2 |  | Getting Diameter
|  | f | 0.005 | 0.0032002 | 0.0032084 | 0.0032083
f*Re^5 |  | Re | 1312349.7315 | 1434851.9954 | 1434122.6087 | 1434127.9
1.9463e+28 |  | D | 2.0085 | 1.8371 | 1.838 | 1.838
|  | epsilon/D | 7.4681e-05 | 8.1652e-05 | 8.1611e-05 | 8.1611e-05
D |  | A | 2.3269e+22 | 2.2801e+22 | 2.2804e+22 | 2.2804e+22
1.838 | ft | B | 2.0011e-25 | 4.7989e-26 | 4.8381e-26 | 4.8378e-26
22.0559 | in
use the 24 in schedule 40 pipe
22.624 | in
(b)
Diameter |  | Average Velocity |  | new viscous losses
22.624 | in | 7.981 | ft/s | 2289.2514 | ft2/s2
1.8853 | ft
Area |  | deltaKE |  | relative contribution
2.7917 | ft2 | 31.8478 | ft2/s2 | 0.013912
So it is ok