## Question 1
density | kg/m3 | 1.2
pressure difference | psi | 0.05
| kg/m s2 | 344.7367
Velocity | m/s | 23.97

## Question 2
SG |  | 0.787
Density | kg/m3 | 787
Temperature | F | 60
Viscosity | cP | 0.35
| kg/m s | 0.00035
Big Diameter | in | 4
| m | 0.1016
little diameter | in | 2.667
| m | 0.067742
beta |  | 0.66675
p1-p2 | kg/m s2 | 1528
cd |  | 0.995
V2 | m/s | 2.1889
Q | m3/s | 0.0078891
125.0441
ReD |  | 222306.1092

## Question 3
density of water | kg/m3 | 1000
viscosity | kg/m s | 0.001
Pipe Average Velocity | m/s | 1
Big Diameter | m | 0.4
little diameter | m | 0.2
beta |  | 0.5
density of mercury | kg/m3 | 13600
Flow rate | m3/s | 0.12566
Orifice Average Velocity | m/s | 4
Red |  | 800000
discharge coefficient |  | 0.61 | 0.60369
P1-P2 | Pa | 20155.8721
x |  | 0.16307

## Question 4
initial calculatios
SG |  | 1
Density | kg/m3 | 1000
viscosity | cP | 1
| kg/m s | 0.001
Flow Rate | gpm | 5000
| m3/s | 0.31545
length | miles | 10
| m | 16093.6357
nominal diamter | in | 18
inside diameter | in | 16.876
| m | 0.42866
epsilon | in | 0.0018
epsilon/diamter |  | 0.00010666
efficiency |  | 0.7
motor angular velocity | rpm | 1200
| rad/s | 125.6637
Part a
Reynolds Number |  | 936994.1124
A |  | 1.3692e+22
B |  | 4.388e-23
fanning friction factor |  | 0.0034196
Kpipe |  | 513.5433
Kminor |  | 51.3543
Ksum |  | 564.8976
neg ws | m2/s2 | 1349.5731
pump head | m | 137.5712
| ft | 451.3435
BHP | W | 608182.0997
| hp | 815.5855
Part b
Torque Rating | J | 4839.7594
| ft lbf | 3569.8065
Impeller Diameter | m | 0.69883
| in | 27.5125

## Question 5
initial calculatios
g | m/s2 | 9.81
SG |  | 1
Density | kg/m3 | 1000
viscosity | cP | 1
| kg/m s | 0.001
Flow Rate | gpm | 30
| m3/s | 0.0018927
nominal diamter | in | 1
inside diameter | in | 1.049
| m | 0.026645
epsilon | in | 0.0018
epsilon/diamter |  | 0.0017159
NPSH | ft | 8
| m | 2.4384
Vapor Pressure | mmHg | 18.7
| Pa | 2494.8792
P1 | Pa | 101325
Reynolds Number |  | 90444.4956
A |  | 1.1962e+20
B |  | 7.7258e-07
fanning friction factor |  | 0.0061845
hmax | m | 4.5616
14.9656

## Question 6
initial calculatios |  |  | Minor losses values |  |  | Quantity | K1 | Ki | Kd
degree Api |  | 32.6 | 90* Elbow (Threaded, standard) |  |  | 25 | 800 | 0.14 | 4
SG |  | 0.86228 | Stub-in tee used as elbow |  |  | 6 | 1000 | 0.34 | 4
density | kg/m3 | 862.2791 | Lift Check Valve |  |  | 2 | 2000 | 2.85 | 3.8
| lbm/ft3 | 53.8317 | Standard Globe Valve |  |  | 4 | 1500 | 1.7 | 3.6
viscosity | cP | 20
| lbm/ft s | 0.01344
z1-z2 | ft | -10 | Reynolds Number |  | 8888.3931
flow rate | gpm | 200 | A |  | 1.1961e+19
| ft3/s | 0.4456 | B |  | 10206691840.1919
Length | ft | 200 | fanning friction factor |  | 0.0082472
Nominal Diameter | in | 3 | Kpipe |  | 25.8062
Inside Diameter | in | 3.068 | Ke |  | 0.63277
| ft | 0.25567 | Ks |  | 1.4306
Epsilon | in | 0.0018 | Kl |  | 10.8642
Epsilon/Diameter |  | 0.0005867 | Kg |  | 6.2704
|  |  | Ksum |  | 97.0194
|  |  | neg ws | ft2/s2 | 3976.4131
|  |  | pump head | ft | 123.5909 | 37.671
|  |  | BHP | ft2 lbm/s3 | 155490.2719
|  |  |  | ft lbf/s | 4832.7927
|  |  |  | hp | 8.7863